## data
Description of Test: Using UDP Traffic Generator MGEN, 11Mbit/s of IP traffic have been transmitted trough 802.11 hostAP in downlink direction.
In each test, the MTU of the 802.11 was simulated changing from 48 bytes per packet up to 1500 (MAX ethernet MTU), by changing PPS (Packets per Second) vs MTU to accomplish 11Mbit/s
The rate was measured at the receiver.
802.11 MTU (Bytes)
MEASURED RATE (Kbit/s)
| 48 | 68 | 80 | 100 | 200 | 300 | 400 | 500 | 600 | 700 | 800 | 900 | 1000 | 1100 | 1200 | 1300 | 1400 | 1472 | 1500
| 404339 | 548758 | 638826 | 802459 | 1500410 | 2051732 | 2603112 | 3050142 | 3478919 | 3864118 | 4182089 | 4520987 | 4769577 | 5008725 | 5210000 | 5410000 | 5510000 | 5562734 | 5582651
0
0
0
0
0
0